## CC3
Channel | Column | CC3 - Campbell ID | Description | Sensor location | Units | Sensor? | Assessible? | Vendor | Model | S/N | Date last Calibrated | Cal. Due | Cal Priority
0 | A | TIMESTAMP | Date and Time |  |  | 0
0 | B | RECORD | Datalogger record number |  |  | 0
1 | C | main_Tot | Energy, Main electrical feed | Panel | Watt-hours | 1
2 | D | Batt_Volt_Avg | Datalogger Battery Voltage | DAS | Volts | 1
3 | E | PV_generated_Tot | Energy, Solar PV system | Panel | Watt-hours | 1
4 | F | HP_in_Tot | Energy, Heat pump inside unit | Panel | Watt-hours | 1
5 | G | HP_out_Tot | Energy, Heat pump outside unit | Panel | Watt-hours | 1
6 | H | Fantech_Tot | Energy, Recovery Ventilator | Utility Rm | Watt-hours | 1
7 | I | solar_HW_pump_Tot | Energy, Solar water heater | Utility Rm | Watt-hours | 1
8 | J | HW_Tot | Energy, Hot water heater | CC3 utility rm | Watt-hours | 1
9 | K | bathup_lts_Tot | Energy, Lights in all 3 bathrm + 4 bath exhaust fans + laundry light + stair lights + kitchen lights | Panel | Watt-hours | 1
10 | L | LVL1_lts_Tot | Energy, Lights in Great Rm and Dining Rm | Panel | Watt-hours | 1
11 | M | bed_Tot | Energy, Lights & plugs in all 3 bedrooms, bonus rm, level 2 hall plug | Panel | Watt-hours | 1
12 | N | dryer_Tot | Energy, Dryer | Panel | Watt-hours | 1
13 | O | wash_Tot | Energy, Washing maching | Panel | Watt-hours | 1
14 | P | kitch_plg_Tot | Energy, Human Generator on kitchen counter. | Panel | Watt-hours | 1
15 | Q | LVL1_plg_Tot | Energy, Remaining level 1 plugs + DAS + smoke det. + attic light/plug | Panel | Watt-hours | 1
16 | R | gar_ext_plg_Tot | Energy, All garage plugs + all exterior plugs | Panel | Watt-hours | 1
17 | S | fridge_Tot | Energy, Refrigerator | Panel | Watt-hours | 1
18 | T | dish_Tot | Energy, Dishwasher | Panel | Watt-hours | 1
19 | U | range_Tot | Energy, Range | Panel | Watt-hours | 1
20 | V | RoofS_tmp_Avg | Temp, Under OSB sheathing, 8 ft down, south side (next to HFT) | Attic | deg F | 1
21 | W | AtticFlrS_tmp_Avg | Temp, Attic floor below HFT, south side | Attic | deg F | 1
22 | X | RoofN_tmp_Avg | Temp, Under OSB sheathing, 8 ft down, north side (next to HFT) | Attic | deg F | 1
23 | Y | AtticFlrN_tmp_Avg | Temp, Attic floor below HFT, north side | Attic | deg F | 1
24 | Z | BonusFlr_tmp_Avg | Temp, Bonus room floor below flooring | Bonus floor | deg F | 1
25 | AA | CantFlr_tmp_Avg | Temp, Cantilever floor of Bedrm 2 above porch, below flooring | Bedrm 2 floor | deg F | 1
26 | AB | WallNcav_tmp_Avg | Temp, Wall cavity, north side, inside of ext OSB | Bedrm 3 | deg F | 1
27 | AC | WallNsrf_tmp_Avg | Temp, Drywall surface, north side | Bedrm 3 | deg F | 1
28 | AD | WallScav_tmp_Avg | Temp, Wall cavity, south side, inside of ext OSB | Master Bedrm | deg F | 1
29 | AE | WallSsrf_tmp_Avg | Temp, Drywall surface, south side | Master Bedrm | deg F | 1
30 | AF | FanTsup_tmp_Avg | Temp, HRV, supply duct | Utility Rm | deg F | 1
31 | AG | FanTret_tmp_Avg | Temp, HRV, return duct | Utility Rm | deg F | 1
32 | AH | FanTexh_tmp_Avg | Temp, HRV, exhaust duct | Utility Rm | deg F | 1
33 | AI | FanTint_tmp_Avg | Temp, HRV, intake duct | Utility Rm | deg F | 1
34 | AJ | Din_tmp_Avg | Temp, Room ambient | Dining Rm | deg F | 1
35 | AK | Grt_tmp_Avg | Temp, Room ambient | Great Rm | deg F | 1
36 | AL | Brkf_tmp_Avg | Temp, Room ambient | Breakfast Rm | deg F | 1
37 | AM | Kit_tmp_Avg | Temp, Room ambient | Kitchen | deg F | 1
38 | AN | BedM_tmp_Avg | Temp, Room ambient | Master Bedrm | deg F | 1
39 | AO | Bed3_tmp_Avg | Temp, Room ambient | Bedrm 3 | deg F | 1
40 | AP | Bed2_tmp_Avg | Temp, Room ambient | Bedrm 2 | deg F | 1
41 | AQ | BedB_tmp_Avg | Temp, Room ambient | Bonus | deg F | 1
42 | AR | Mbath_tmp_Avg | Temp, Room ambient | Master Bath | deg F | 1
43 | AS | RoofS_RH_Avg | Humidity, Below roof sheathing 8 FT down, South side, next to HFT | Attic | %RH | 1
44 | AT | AtticFlrS_RH_Avg | Humidity, Attic floor direct below HFT on sheathing, North | Attic | %RH | 1
45 | AU | RoofN_RH_Avg | Humidity, Below roof sheathing 8 FT down, North side, next to HFT | Attic | %RH | 1
46 | AV | AtticFlrN_RH_Avg | Humidity, Attic floor direct below HFT on sheathing, North | Attic | %RH | 1
47 | AW | BonusFlr_RH_Avg | Humidity, Bonus rm floor next to HFT | Bonus floor | %RH | 1
48 | AX | CantFlr_RH_Avg | Humidity, Cantilever floor next to HFT | Bedrm 2 floor | %RH | 1
49 | AY | WallNcav_RH_Avg | Humidity, wall cavity, north side, inside of ext OSB | Master Bedrm | %RH | 1
50 | AZ | WallNsrf_RH_Avg | Humidity, drywall surface, north side | Master Bedrm | %RH | 1
51 | BA | WallScav_RH_Avg | Humidity, wall cavity, south side, inside of ext OSB | Bedrm 2 | %RH | 1
52 | BB | WallSsrf_RH_Avg | Humidity, drywall surface, south side | Bedrm 2 | %RH | 1
53 | BC | FanTsup_RH_Avg | RH, HRV, supply duct | Utility Rm | %RH | 1
54 | BD | FanTret_RH_Avg | RH, HRV, return duct | Utility Rm | %RH | 1
55 | BE | FanTexh_RH_Avg | RH, HRV, exhaust duct | Utility Rm | %RH | 1
56 | BF | FanTint_RH_Avg | RH, HRV, intake duct | Utility Rm | %RH | 1
57 | BG | RoofS_HFT_Avg | Heat flux transducer, Below roof sheathing 8 FT down, South side | Attic | W/m2 | 1
58 | BH | AtticFlrS_HFT_Avg | Heat flux transducer, Attic floor direct below HFT on sheathing, S | Attic | W/m2 | 1
59 | BI | RoofN_HFT_Avg | Heat flux transducer, Below roof sheathing 8 FT down, North side | Attic | W/m2 | 1
60 | BJ | AtticFlrN_HFT_Avg | Heat flux transducer, Attic floor direct below HFT on sheathing, N | Attic | W/m2 | 1
61 | BK | BonusFlr_HFT_Avg | Heat flux transducer, Bonus floor | Bonus floor | W/m2 | 1
62 | BL | CantFlr_HFT_Avg | Heat flux transducer, Cantilever floor | Bedrm 2 floor | W/m2 | 1
63 | BM | NWallcav_HFT_Avg | Heat flux transducer, wall cavity, north side, inside of ext OSB | Master Bedrm | W/m2 | 1
64 | BN | SWallcav_HFT_Avg | Heat flux transducer, wall cavity, south side, inside of ext OSB | Bedrm 2 | W/m2 | 1
65 | BO | LVL2_Tmp_Avg | Temp, Vaisala, level 2 | Above thermostat | deg F | 1
66 | BP | LVL1_Tmp_Avg | Temp, Vaisala, level 1 | Above thermostat | deg F | 1
67 | BQ | Attic_Tmp_Avg | Temp, Vaisala, attic | Center of attic | deg F | 1
68 | BR | LVL2_RH_Avg | Humidity, Vaisala, level 2 | Above thermostat | %RH | 1
69 | BS | LVL1_RH_Avg | Humidity, Vaisala, level 1 | Above thermostat | %RH | 1
70 | BT | Attic_RH_Avg | Humidity, Vaisala, attic | Center of attic | %RH | 1
71 | BU | HWhot_tmp_Avg | Temp, Hot water supply | Water heater | deg F | 1
72 | BV | HWcold_tmp_Avg | Temp, Cold water supply | Garage by reg. | deg F | 1
73 | BW | Shower_tmp_Avg | Temp, Master shower | Master shower | deg F | 1
74 | BX | HW_flow_Tot | Water flow, Hot water supply | Water heater | gal | 1
75 | BY | WHouse_flow_Tot | Water flow, Cold water supply | Garage by reg. | gal | 1
76 | BZ | DishHot_flow_Tot | Water flow, Dishwasher supply | Under sink | gal | 1
77 | CA | WashCold_flow_Tot | Water flow, Laundry, cold | Behind washer | gal | 1
78 | CB | WashHot_flow_Tot | Water flow, Laundry, hot | Behind washer | gal | 1
79 | CC | MShower_flow_Tot | Water flow, Shower | Master bath | gal | 1
80 | CD | FanT_SUPflow_Tot | Air flow, HRV supply duct | Utility Rm | cu-ft | 1
81 | CE | FanT_RETflow_Tot | Air flow, HRV return duct | Utility Rm | cu-ft | 1
82 | CF | Outside_Tmp_Avg | Temp, Weather station | Behind house 3 | deg F | 1
83 | CG | Outside_RH_Avg | Humidity, Weather station | Behind house 3 | %RH | 1
84 | CH | wind_speed_mean | Horizontal wind speed, Weather station | Behind house 3 | mph | 1
85 | CI | wind_dir_mean | Wind direction, Weather station | Behind house 3 | deg | 1
86 | CJ | wind_dir_std | Std. dev. wind direction, Weather station | Behind house 3 | deg | 1
87 | CK | SlrW1_Avg | Solar radation, Weather station | Behind house 3 | W/m2 | 1
88 | CL | SlrW_Avg | Solar radation, Roof, Solar hot water collector plane | Behind house 3 | W/m2 | 1
89 | CM | SlrW_PV_Avg | Solar radation, Roof, Solar PV plane | Behind house 3 | W/m2 | 1
90 | CN | SlrW_Swall_Avg | Solar radation, South wall | Behind house 3 | W/m2 | 1
91 | CO | Rain_in_Tot | Precipitation | Behind house 3 | inches | 1
92 | CP | bath_plg_Tot | Energy, All bathroom outlets: Heater in master bathroom | Panel | Watt-hours | 1
93 | CQ | gar_ext_lts_Tot | Energy, All garage and exterior lights | Panel | Watt-hours | 1
94 | CR | garage_tmp_Avg | Temp, center of garage | Garage | deg F | 1
95 | CS | jacuzzi_plg_Tot | Energy, jacuzzi outlet: Level 2 Human Gen and shower solenoid | garage | Watt-hours | 1
96 | CT | dishHot_tmp_Avg | Temp, thermister secured to surface of dishwasher hot water line | Under Kitch sink | deg F | 1
97 | CU | washHot_tmp_Avg | Temp, thermister secured to surface of clothes washer hot water line | Water heater | deg F | 1
98 | CV | L1_heater_Tot | Energy, Level 1 Heater, (added 11-30-11) | great room | Wh | 1
99 | CW | Tstat1_tmp_Avg | Temp, thermistor on wall near level 1 thermostat | Tstat 1 | deg F | 1
100 | CX | Tstat2_tmp_Avg | Temp, thermistor on wall near level 2 thermostat | Tstat 2 | deg F | 1
101 | CY | TV_plg_Tot | Energy, flat panel TV | great room | Watt-hours | 1

## Sheet1
Channel | Column
0 | A
0 | B
1 | C
2 | D
3 | E
4 | F
5 | G
6 | H
7 | I
8 | J
9 | K
10 | L
11 | M
12 | N
13 | O
14 | P
15 | Q
16 | R
17 | S
18 | T
19 | U
20 | V
21 | W
22 | X
23 | Y
24 | Z
25 | AA
26 | AB
27 | AC
28 | AD
29 | AE
30 | AF
31 | AG
32 | AH
33 | AI
34 | AJ
35 | AK
36 | AL
37 | AM
38 | AN
39 | AO
40 | AP
41 | AQ
42 | AR
43 | AS
44 | AT
45 | AU
46 | AV
47 | AW
48 | AX
49 | AY
50 | AZ
51 | BA
52 | BB
53 | BC
54 | BD
55 | BE
56 | BF
57 | BG
58 | BH
59 | BI
60 | BJ
61 | BK
62 | BL
63 | BM
64 | BN
65 | BO
66 | BP
67 | BQ
68 | BR
69 | BS
70 | BT
71 | BU
72 | BV
73 | BW
74 | BX
75 | BY
76 | BZ
77 | CA
78 | CB
79 | CC
80 | CD
81 | CE
82 | CF
83 | CG
84 | CH
85 | CI
86 | CJ
87 | CK
88 | CL
89 | CM
90 | CN
91 | CO
92 | CP
93 | CQ
94 | CR
95 | CS
96 | CT
97 | CU
98 | CV
99 | CW
100 | CX
101 | CY
102 | CZ
103 | DA
104 | DB
105 | DC
106 | DD
107 | DE
108 | DF
109 | DG
110 | DH
111 | DI
112 | DJ
113 | DK
114 | DL
115 | DM
116 | DN
117 | DO
118 | DP
119 | DQ
120 | DR
121 | DS
122 | DT
123 | DU
124 | DV
125 | DW
126 | DX
127 | DY
128 | DZ
129 | EA
130 | EB
131 | EC
132 | ED
133 | EE
134 | EF
135 | EG
136 | EH
137 | EI
138 | EJ
139 | EK
140 | EL
141 | EM
142 | EN
143 | EO
144 | EP
145 | EQ
146 | ER
147 | ES
148 | ET
149 | EU
150 | EV
151 | EW
152 | EX
153 | EY
154 | EZ
155 | FA
156 | FB
157 | FC
158 | FD
159 | FE
160 | FF
161 | FG
162 | FH
163 | FI
164 | FJ
165 | FK
166 | FL
167 | FM
168 | FN
169 | FO
170 | FP
171 | FQ
172 | FR
173 | FS
174 | FT
175 | FU
176 | FV
177 | FW
178 | FX
179 | FY
180 | FZ
181 | GA
182 | GB
183 | GC
184 | GD
185 | GE
186 | GF
187 | GG
188 | GH
189 | GI
190 | GJ
191 | GK
192 | GL
193 | GM
194 | GN
195 | GO
196 | GP
197 | GQ
198 | GR
199 | GS
200 | GT
201 | GU
202 | GV
203 | GW
204 | GX
205 | GY
206 | GZ
207 | HA
208 | HB
209 | HC
210 | HD
211 | HE
212 | HF
213 | HG
214 | HH
215 | HI
216 | HJ
217 | HK
218 | HL
219 | HM
220 | HN
221 | HO
222 | HP
223 | HQ
224 | HR
225 | HS
226 | HT
227 | HU
228 | HV
229 | HW
230 | HX
231 | HY
232 | HZ
233 | IA
234 | IB
235 | IC
236 | ID
237 | IE
238 | IF
239 | IG
240 | IH
241 | II
242 | IJ
243 | IK
244 | IL
245 | IM
246 | IN
247 | IO
248 | IP
249 | IQ
250 | IR
251 | IS
252 | IT
253 | IU
254 | IV
255 | IW
256 | IX
257 | IY
258 | IZ
259 | JA
260 | JB
261 | JC
262 | JD
263 | JE
264 | JF
265 | JG
266 | JH
267 | JI
268 | JJ
269 | JK
270 | JL
271 | JM
272 | JN
273 | JO
274 | JP
275 | JQ
276 | JR
277 | JS
278 | JT
279 | JU
280 | JV
281 | JW
282 | JX
283 | JY
284 | JZ
285 | KA
286 | KB
287 | KC